## Elements
Compressor
| Cmp020 |  |  | full instance name | unit
IF-I | Cmp020 | .fluid_1 | .m_flow | Cmp020.fluid_1.m_flow | [kg/s] | 10
IF-I | Cmp020 | .fluid_1 | .p | Cmp020.fluid_1.p | [kPa] | 101.3
IF-I | Cmp020 | .fluid_1 | .T | Cmp020.fluid_1.T | [K] | 288.15
IF-I | Cmp020 | .Nmech |  | Cmp020.Nmech | [rpm] | 3000
Parameter | Cmp020 | .PR |  | Cmp020.PR | [nond] | 20
Parameter | Cmp020 | .eff |  | Cmp020.eff | [nond] | 0.8
variable | Cmp020 | .fluid_1 | .Cp | Cmp020.fluid_1.Cp | [kJ/kg/K] | 1.004
variable | Cmp020 | .fluid_1 | .gamt | Cmp020.fluid_1.gamt | [nond] | 1.4
variable | Cmp020 | .fluid_1 | .h | Cmp020.fluid_1.h | [kJ/kg] | 289.3026
variable | Cmp020 | .dht_is |  | Cmp020.dht_is | [kJ/kg] | 391.5846
variable | Cmp020 | .dht |  | Cmp020.dht | [kJ/kg] | 489.4808
variable | Cmp020 | .pwr |  | Cmp020.pwr | [kW] | 4894.8079
variable | Cmp020 | .trq |  | Cmp020.trq | [kN*m] | 15.5807
variable | Cmp020 | .fluid_2_is | .m_flow | Cmp020.fluid_2_is.m_flow | [kg/s] | 10
variable | Cmp020 | .fluid_2_is | .p | Cmp020.fluid_2_is.p | [kg/s] | 2026
variable | Cmp020 | .fluid_2_is | .T | Cmp020.fluid_2_is.T | [kPa] | 678.1745
variable | Cmp020 | .fluid_2_is | .h | Cmp020.fluid_2_is.h | [K] | 680.8872
variable | Cmp020 | .fluid_2_is | .Cp | Cmp020.fluid_2_is.Cp | [kJ/kg] | 1.004
variable | Cmp020 | .fluid_2_is | .gamt | Cmp020.fluid_2_is.gamt | [nond] | 1.4
variable | Cmp020 | .fluid_2 | .Cp | Cmp020.fluid_2.Cp | [kJ/kg/K] | 1.004
variable | Cmp020 | .fluid_2 | .gamt | Cmp020.fluid_2.gamt | [nond] | 1.4
variable | Cmp020 | .fluid_2 | .h | Cmp020.fluid_2.h | [kJ/kg] | 778.7834
IF-O | Cmp020 | .fluid_2 | .m_flow | Cmp020.fluid_2.m_flow | [kg/s] | 10
IF-O | Cmp020 | .fluid_2 | .p | Cmp020.fluid_2.p | [kPa] | 2026
IF-O | Cmp020 | .fluid_2 | .T | Cmp020.fluid_2.T | [K] | 775.6807
IF-O | Cmp020 | .flange_b | .tau | Cmp020.flange_b.tau | [kN*m] | 15.5807